## Settings
Vapour | GWP100 | Density | Volume of bottle | Mass of a bottle (kg) | GWP | CO2e/bottle (T)
Nitrous oxide | 265
Sevoflurane | 205 | 1.52 | 250 | 0.38 | 205 | 0.0779
Isoflurane | 565 | 1.496 | 250 | 0.374 | 565 | 0.21131
Desflurane | 2720 | 1.465 | 240 | 0.3516 | 2720 | 0.95635

## BOC-Linde
Annual Calculator
Medical gas | Cylinder code | Volume nitrous oxide at 15C (l) | Mass of nitrous oxide in cylinder (kg) | CO2e per cylinder (T) | Cylinder returns (No.) | CO2e (T) |  | Tonnes CO2e | %
Nitrous oxide | E | 1800 | 3.5 | 0.9275 |  | 0 | Anaesthetic N2O | 0 | #DIV/0!
| F | 3600 | 6.7 | 1.7755 |  | 0 | Portable Entonox | 0 | #DIV/0!
| G | 9000 | 16.75 | 4.4387 |  | 0 | Pipeline Entonox | 0 | #DIV/0!
| J | 18000 | 33.5 | 8.8775 | 0 | 0 | Sevoflurane | 0 | #DIV/0!
|  |  |  | 0 |  | 0 | Isoflurane | 0 | #DIV/0!
Entonox® | EA | 175 | 0.33 | 0.08745 |  | 0 | Desflurane | 0 | #DIV/0!
| CD | 220 | 0.41 | 0.10865 |  | 0 | TOTAL | 0 | #DIV/0!
| D | 250 | 0.46 | 0.1219 |  | 0
| ED | 350 | 0.643 | 0.1704 |  | 0
| F | 1000 | 1.838 | 0.48707 |  | 0
| HX | 1100 | 2.05 | 0.54325 |  | 0
| EX | 1750 | 3.216 | 0.85224 |  | 0
0
Entonox ® Manifold | G | 2500 | 4.594 | 1.2174 |  | 0
| EW | 8138 | 14.956 | 3.9633 |  | 0
Anaesthetic N2O total (Tonnes CO2e) |  |  |  |  | 0
Use of halogenated volatile
Sevoflurane | 250ml |  |  | 0.0779 |  | 0
Isoflurane | 250ml |  |  | 0.21131 | 0 | 0
Desflurane | 240ml |  |  | 0.95635 |  | 0
Vapour total |  |  |  |  | 0
Overall CO2eq | 0 | Tonnes
Note on C9: Dr Tom Pierce: 15C is the standard at which volumes are measured for medical gases
Note on F9: Dr Tom Pierce: Insert the numbers of cylinders used or returned (preferably), but not both, per year
Note on G9: Dr Tom Pierce: Derives the CO2e from the CO2e per cylinder and the number of cylinders
Note on K10: Dr Tom Pierce: Excludes size F
Note on C15: Dr Tom Pierce: The volume of nitrous oxide is taken as 50% of the total cylinder contents
Note on D15: Dr Tom Pierce: Fro PH 24/1/20 from mean mass of wt of filled contents. Not from calculated values
Note on F27: Dr Tom Pierce: Insert number of bottles used per year
Note on G28: Dr Tom Pierce: E19 x F19
Note on F31: Dr Tom Pierce: = Sum of CO2e for the halogenated volatile
Note on A33: Dr Tom Pierce: Sum of nitrous oxide and halogen volatile

## Air Liquide
Annual Calculator
Medical gas | Cylinder code | Volume nitrous oxide at 15C (l) | Mass of nitrous oxide in cylinder (kg) | CO2e per cylinder (T) | Cylinder returns (No.) |  |  | Tonnes CO2e | %
Nitrous oxide | D | 900 | 1.65 | 0.43725 | 30 | 13.1175 | Anaesthetic N2O | 889.7375 | 33.2325
| E | 1800 | 3.31 | 0.87715 |  | 0 | Portable Equanox | 487.6 | 18.2123
| F | 3600 | 6.62 | 1.7543 |  | 0 | Pipeline Equanox | 609.5 | 22.7654
| G | 9000 | 16.54 | 4.3831 | 200 | 876.62 | Sevoflurane | 152.2602 | 5.6871
[6 empty] | 0 | Isoflurane | 92.5538 | 3.457
Equanox® | AD | 590 | 0.54 | 0.1431 |  | 0 | Desflurane | 445.66 | 16.6458
| D | 500 | 0.46 | 0.1219 |  | 0 | TOTAL | 2677.3115 | 100
| F | 2000 | 1.84 | 0.4876 | 1000 | 487.6
| F4 | 2770 | 2.55 | 0.67575 |  | 0
| G | 5000 | 4.6 | 1.219 | 500 | 609.5
Anaesthetic N2O total (Tonnes CO2e) |  |  |  |  | 1986.8375
Use of halogenated volatile
Sevoflurane | 250ml |  |  | 0.0779 | 2036 | 152.2602
Isoflurane | 250ml |  |  | 0.21131 | 438 | 92.5538
Desflurane | 240ml |  |  | 0.95635 | 466 | 445.66
Vapour total |  |  |  |  | 690.474
Overall CO2eq | 2677.3115
Note on C10: Dr Tom Pierce: 15C is the standard at which volumes are measured for medical gases
Note on F10: Dr Tom Pierce: Insert the numbers of cylinders used or returned (preferably), but not both, per year
Note on G10: Dr Tom Pierce: Derives the CO2e from the CO2e per cylinder and the number of cylinders
Note on C16: Dr Tom Pierce: The volume of nitrous oxide is taken as 50% of the total cylinder contents Singapore values
Note on D16: Dr Tom Pierce: Derived from the pressure not the Mass
Note on F24: Dr Tom Pierce: Insert number of bottles used per year
Note on G25: Dr Tom Pierce: E19 x F19
Note on F28: Dr Tom Pierce: = Sum of CO2e for the halogenated volatile
Note on A31: Dr Tom Pierce: Sum of nitrous oxide and halogen volatile